## Sheet1
PM CHECK LIST
MACHINE NAME : |  | HMP-400 Gear Honning Machine |  | PM PLANNED WEEK
MACHINE MAKE: |  | FASSLER |  | PM EXECUTION DATE
PM CHECK LIST- MECHANICAL
SR.NO | ASSEMBLY | CHECK POINT | STANDARAD | FR | HOW TO DO | REQUIREMENTS
1 | PNEUMATIC SYSTEM | Check air pressure as per required | 5 bar - 6 bar | M | Visual | Pictures of gauge preferrably from front, without any glare or reflections Ideal Images: https://drive.google.com/drive/folders/1lFjQbm7LE9vL6vU3c36zsIaynfrWFgsA?usp=sharing
|  | Ensure no leakages in pneumatic pipes | No leakages | M | By Sound | 1. Which sounds are considered for detection of leakage - Sounds of pressurised liquid releasing or water droplets? 2. Distance of source from the microphone 3. Details of other sounds in the room while this is being measured
|  | Manualy drain moisture | No moisture | M | By Hand
|  | Ensure no leakage in all solenoid valves | No leakages | M | By Sound | 1. Which sounds are considered for detection of leakage - Sounds of pressurised liquid releasing or water droplets? 2. Distance of source from the microphone 3. Details of other sounds in the room while this is being measured
2 | LUBRICATION SYSTEM (OIL) | Ensure no oil leakage in lubrication tank | No leakages | M | Visual | Pictures of leakage and tank
|  | Check for lubrication pressure | 30 bar - 40 bar | M | Visual | Pictures of gauge preferrably from front, without any glare or reflections Ideal Images: https://drive.google.com/drive/folders/1lFjQbm7LE9vL6vU3c36zsIaynfrWFgsA?usp=sharing
|  | Check oil level | Max level | M | Use oil VG 68 | Pictures of the oil container, preferrably from front without any glare
| LUBRICATION SYSTEM (GREASE) | Ensure no oil leakage in grease tank | No leakages | M | Visual | Pictures of leakage and tank
|  | Check for lubrication pressure | 3 bar | M | Visual | Pictures of gauge preferrably from front, without any glare or reflections Ideal Images: https://drive.google.com/drive/folders/1lFjQbm7LE9vL6vU3c36zsIaynfrWFgsA?usp=sharing
|  | Fill grease if required | Max level | M | Use grease NLGI 00
3 | CUTTING OIL TANK | Check the level of coolant | Max level | M | Use oil Honicut 70 | Pictures of the coolant container, preferrably from front without any glare
|  | Ensure no leakage in hose pipes & fittings | No leakages | M | Visual | Pictures with and without leakage
4 | BELLOWS | Ensure no wear & tear of bellow rips | No wear | M | visual | Pictures required with and without wear and tear
5 | DRIVES | Ensure no wear in the belt | No wear | M | Visual | Is the belt in motion or stopped when the check is being done Pictures of belt in correct and weared condition
|  | Ensure proper tnsion in the belt | No sag | M | By Hand | Pictures of sagging belt and tight belt
|  | Ensure all guideways are fully clean | No dust & burr particles | M | Cotton Waste | Pictures with and without waste of the guideways
6 | SAFETY SYSTEM | Check axis cannot be moved. Check tool cannot be rotated. Check automatic tool change cannot be operated. | Not operating | M | Motion
PM CHECK LIST- ELECTRICAL
SR.NO | ASSEMBLY | CHECK POINT | STANDARAD | FR | HOW TO DO
1 | ELECTRICAL PANEL | Check for cleanliness of control panel | No dust in the panel | M | Visual/Blower | Pictures of control panel with and without dust
|  | Remove unwanted material from panel | No material | M | By hand
|  | Plug unwanted holes of panel | No holes | M | Use dummy plates | Pictures of electric panel, with and without holes
|  | Check for tightness of Power Supply Cables | Fully tight | M | Spanner
|  | Check for tightness of all control cables | Fully tight | M | Screw Driver
|  | Check Earthing | Less than 2 Volts | M | Multimeter | Data of multimeter
2 | INDUCTION MOTORS | Open motor terminal, check & tighten connections | Fully tight | M | Spanner/Screw driver
|  | Clean all induction motors Fan and cover thoroughly | No dust, burr | M | Blower/Cotton waste | Pictures with and without dust
3 | PROXIMITY, LIMIT SWITCH & SENSORS | Clean all proximity switches / Sensors. | No dust | M | Cotton waste
|  | Check tightness of all proximity switches / Sensors. | Fully tight | M | Spanner
|  | Clean & tighten all the limit switches / Sensors. | Clean & Fully tight | M | Blower/Allen key
|  | Check the tightness of connections. | Fully tight | M | Screw Driver
4 | CABLE DRAGCHAIN | Check all cable drag-chains for possible broken pieces and proper alignment in center of trough | No damage or twisting to cables & should be in line | M | Visual | Pictures of all cable drag chains
5 | SERVO MOTORS | Clean all axis servo motors | No dust, burr | M | Blower/Cotton waste
|  | Check all motor connectors for tightness | Fully tight | M | By hand
6 | SERVO DRIVES * | Check drive cooling fans | No dust | M | Cotton Waste
|  | Check tightness of power & feedback connectors | Fully tight | M | Screw Driver
7 | EMERGENCY STOPS | Check all emergency switch | Working & switching off the control ckt. | M | By pressing switch
8 | UPS | Clean the UPS | No dust in the panel | M | Cotton waste
|  | Check the tightness of connections. (Incoming & Outgoing) | Fully tight | M | Screw Driver
|  | Check for voltage (Incoming & Outgoing) | 415 VAC | M | Multimeter
Maintenance Engineer
Maintenance Manager
Production Engineer
Safety instructions :
1) Before starting the work, switch off electrical supply and use lockouts locks to isolate electrical supply
2) All safety gadgets to be used in the recommended way
PM Check sheet Rev. History ( PM check sheet should be revised half yearly)
| Rev. No. | Brief reason for the revision |  |  |  |  | Effective Date
|  | Half yearly (New points added marked as '*') |  |  |  |  | 2020-01-07